## 2017_Avionics_Integrated_PCB
Description | Designator | Quantity | Manufacturer 1 | Manufacturer Part Number 1 | Supplier 1 | Supplier Unit Price 1 | Supplier Subtotal 1
Teensy 3.2 Development Board, The SparkFun MPU-9250 IMU Breakout features the latest 9-axis MEMS sensor from InvenSense., The MPL3115A2 is a MEMS pressure sensor that provides Altitude data to within 30cm (with oversampling enabled)., The MPL3115A2 is a MEMS pressure sensor that provides Altitude data to within 30cm (with oversampling enabled). | U2, U4, U5, U7 | 4
Vishay 4N25-X009 | U3, U6, U10 | 3 | Vishay Semiconductor Opto Division | 4N25-X009T | Digi-Key | 1.19 | 3.57
Teensy Battery, [NoValue], [NoValue], [NoValue] | P1, P2, P4, P7 | 4 | Molex, LLC | 43650-0228 | Digi-Key | 1.26 | 5.04
Header, 4-Pin | P5, P6 | 2 | Molex, LLC | 430450427 | Digi-Key | 1.88 | 3.76
| P3 | 1 | Molex, LLC | 430450827 | Digi-Key | 2.69 | 2.69
Capacitor | C2, C5, C7 | 3 | Yageo | CC0603KRX7R7BB334 | Digi-Key | 0.15 | 0.45
Capacitor | C1, C3, C6, C8 | 4 | Yageo | CC0603ZRY5V9BB104 | Digi-Key | 0.15 | 0.6
Vishay CRCW060347R0FKEAHP | R16 | 1 | Panasonic Electronic Components | ERJ-3EKF8873V | Digi-Key | 0.16 | 0.16
Vishay CRCW060347R0FKEAHP | R3 | 1 | Panasonic Electronic Components | ERJ-PA3F1000V | Digi-Key | 0.23 | 0.23
Panasonic ERJ-PA3F1001V, Panasonic ERJ-PA3F1001V, Panasonic ERJ-PA3F1001V, Vishay CRCW060347R0FKEAHP | R2, R6, R10, R13 | 4 | Panasonic Electronic Components | ERJ-PA3F1001V | Digi-Key | 0.23 | 0.92
Panasonic ERJ-PA3F1003V | R4, R8, R12 | 3 | Panasonic Electronic Components | ERJ-PA3F1003V | Digi-Key | 0.23 | 0.69
Vishay CRCW060347R0FKEAHP | R15 | 1 | Panasonic Electronic Components | ERJ-PA3F1004V | Digi-Key | 0.23 | 0.23
Vishay CRCW060347R0FKEAHP | R1, R5, R9 | 3 | Panasonic Electronic Components | ERJ-PA3F3300V | Digi-Key | 0.23 | 0.69
Vishay CRCW060347R0FKEAHP | R14 | 1 | Panasonic Electronic Components | ERJ-PA3F7502V | Digi-Key | 0.23 | 0.23
Infineon IPB065N03L G | Q1, Q2, Q3, Q4 | 4 | Infineon Technologies | IPB065N03L G | Digi-Key | 1.37 | 5.48
Linear Voltage Regulator IC Positive Fixed Output 5V 1.5A D-Pak | U12 | 1 | STMicroelectronics | L7805CDT-TR | Digi-Key | 0.97 | 0.97
Linear Voltage Regulator IC Positive Fixed Output 6V 1.5A D2PAK | U1, U13 | 2 | STMicroelectronics | L7806CD2T-TR | Digi-Key | 1.13 | 2.26
Delay Line IC Programmable Tap 1µs ~ 33.6s SOT-23-6 Thin, TSOT-23-6 | U11 | 1 | Linear Technology | LTC6994CS6-1#TRMPBF | Digi-Key | 5.24 | 5.24
Default Diode | D1 | 1 | Vishay Semiconductor Diodes Division | SS3P6-M3/84A | Digi-Key | 0.66 | 0.66